## HF Request-Response
Group ID | Unit ID | Direction | Message Name | Payload Size (bytes) | Frame Overhead (bytes) | Total Frame Size (bytes) | ICD Table Ref | Notes | Tested (Y/N) | Test Result | Tester Notes
1 | 1 | Request | Get System Version cmd | 0 | 16 | 16 |  | MRx, shared with VU
1 | 2 | Response | Get System Version Details response | 16 | 18 | 34
1 | 3 | Request | Get Checksum cmd | 0 | 16 | 16
1 | 4 | Response | Get Checksum Details response | 1024 | 18 | 1042 | Table 201
1 | 5 | Request | PBIT cmd | 0 | 16 | 16
1 | 6 | Response | PBIT Status response | 120 | 18 | 138 | Table 203
1 | 7 | Request | IBIT cmd | 0 | 16 | 16
1 | 8 | Response | IBIT Status response | 112 | 18 | 130
1 | 9 | Request | Temperature cmd | 0 | 16 | 16
1 | 10 | Response | Temperature Status response (9 floats) | 36 | 18 | 54 | Table 212/213
1 | 13 | Request | Fan Speed cmd | 0 | 16 | 16
1 | 14 | Response | Fan Speed Status response | 4 | 18 | 22 |  | Same layout as ECM 100/14
1 | 17 | Request | UART Test cmd | 4 | 16 | 20
1 | 18 | Response | UART Test response | 4 | 18 | 22 |  | Same layout as ECM 100/18
1 | 25 | Request | CBIT cmd | 0 | 16 | 16
1 | 26 | Response | CBIT Status response | 8 | 18 | 26
1 | 33 | Request | Close All Channels cmd | 0 | 16 | 16
1 | 34 | Response | Close All Channels ACK | 0 | 18 | 18
3 | 1 | Request | Read Board Count cmd | 0 | 16 | 16
3 | 2 | Response | Read Board Count response | 4 | 18 | 22
3 | 17 | Request | Read Channel Info cmd | 0 | 16 | 16
3 | 18 | Response | Read Channel Information response | 16 | 18 | 34 |  | 8x uint16 channel status
3 | 19 | Request | Write Channel Information cmd | 4 | 16 | 20
3 | 20 | Response | Write Channel ACK | 0 | 18 | 18
3 | 21 | Request | VUSHF Channel Status cmd | 0 | 16 | 16
3 | 22 | Response | MRX Individual Channel Init Status response | 16 | 18 | 34 | Table 219 | 8x uint16, 1=success/0=fail
3 | 23 | Request | Read Tuning Details cmd | 0 | 16 | 16
3 | 24 | Response | Read MRx and SRx Tuning Details response | 8 | 18 | 26
3 | 25 | Request | Get CBIT Status cmd | 0 | 16 | 16
3 | 26 | Response | Get CBIT Status response | 8 | 18 | 26 |  | Shares decoder with 1/26
4 | 5 | Request | Set Threshold cmd | 8 | 16 | 24
4 | 6 | Response | Set Threshold ACK | 0 | 18 | 18
4 | 7 | Request | Audio Data Acquisition cmd | 4 | 16 | 20 |  | Name inferred
4 | 8 | Response | Audio Data Acquisition response | variable (4 + 2*audio_data_size, max 262144 samples) | 18 |  | Table 225
4 | 9 | Request | Audio Start Play cmd | 4 | 16 | 20 |  | Name inferred
4 | 10 | Response | Audio Start Play ACK | 0 | 18 | 18
4 | 11 | Request | Audio Stop Play cmd | 4 | 16 | 20 |  | Name inferred
4 | 12 | Response | Audio Stop Play ACK | 0 | 18 | 18
4 | 15 | Request | Audio FIFO Reset cmd | 4 | 16 | 20 |  | Name inferred
4 | 16 | Response | Audio FIFO Reset ACK | 0 | 18 | 18
4 | 17 | Request | Demodulation and Bandwidth Selection cmd | 8 | 16 | 24
4 | 18 | Response | Demod/BW Select ACK | 0 | 18 | 18
4 | 23 | Request | Start IQ Data Logging cmd | 20 | 16 | 36
4 | 24 | Response | IQ Start/Status response | 4 | 18 | 22 |  | Shared decoder, also used for 4/34
4 | 25 | Request | Stop IQ Data Logging cmd | 4 | 16 | 20 |  | Name inferred
4 | 26 | Response | Stop IQ Data Logging response | 132 | 18 | 150 |  | Includes 128-char file_path
4 | 33 | Request | Start IQ Data Streaming cmd | 4 | 16 | 20
4 | 34 | Response | IQ Start/Status response | 4 | 18 | 22 |  | Shares decoder with 4/24
4 | 35 | Request | Stop IQ Data Streaming cmd | 4 | 16 | 20 |  | Name inferred
4 | 36 | Response | Stop IQ Streaming ACK | 0 | 18 | 18
4 | 39 | Request | Configure Memory Scan cmd | variable (8 + 12*freq_count, max 10000) | 16 |  |  | Shares decoder with 4/41
4 | 40 | Response | Configure Memory Scan ACK | 0 | 18 | 18
4 | 41 | Request | Read/Start Memory Scan cmd | variable (8 + 12*freq_count, max 10000) | 16 |  |  | Shares decoder with 4/39
4 | 42 | Response | Read Memory Scan Data response | variable (8 + 20*count, max 10000) | 18 |  | Table 239/240
4 | 43 | Request | DDC FFT Data cmd | 4 | 16 | 20 |  | Name inferred
4 | 44 | Response | DDC FFT Data response | variable (4 + 4*bin_count, max 16388) | 18 |  |  | Header comment says fixed 16388B but code is bin_count-driven
4 | 53 | Request | Engage Channel cmd | 12 | 16 | 28
4 | 54 | Response | Engage Channel ACK | 0 | 18 | 18
4 | 55 | Request | Disengage Channel cmd | 4 | 16 | 20 |  | Name inferred
4 | 56 | Response | Disengage Channel ACK | 0 | 18 | 18
4 | 57 | Request | Stop Memory Scan cmd | 4 | 16 | 20 |  | Name inferred
4 | 58 | Response | Stop Memory Scan ACK | 0 | 18 | 18
4 | 59 | Request | Smart Memory Scan Config cmd | 4 | 16 | 20 |  | Name inferred
4 | 60 | Response | Smart Memory Scan Config ACK | 0 | 18 | 18
4 | 61 | Request | Read Smart Memory Scan Data cmd | 12 | 16 | 28
4 | 62 | Response | Read Smart Memory Scan Data response | 16 | 18 | 34
4 | 63 | Request | Stop Smart Memory Scan cmd | 4 | 16 | 20 |  | Name inferred
4 | 64 | Response | Stop Smart Memory Scan ACK | 0 | 18 | 18
4 | 65 | Request | Start IQ Data Streaming to GO2Monitor Optical cmd | 4 | 16 | 20
4 | 66 | Response | Start Optical IQ ACK | 0 | 18 | 18
4 | 67 | Request | Stop Optical IQ cmd | 4 | 16 | 20
4 | 68 | Response | Stop Optical IQ ACK | 0 | 18 | 18
4 | 69 | Request | Read Optical Port Availability Status cmd | 4 | 16 | 20
4 | 70 | Response | Read Optical Port Availability Status response | 12 | 18 | 30
4 | 71 | Request | Read Optical Interface IP Address cmd | 4 | 16 | 20
4 | 72 | Response | Read Optical Interface IP Address response | 24 | 18 | 42 |  | IP(4B) + 9x port_id(u16)
5 | 1 | Request | Set Center Frequency cmd | 12 | 16 | 28
5 | 2 | Response | Set Center Freq ACK | 0 | 18 | 18
5 | 3 | Request | Attenuation Selection cmd | 16 | 16 | 32 | Table 256
5 | 4 | Response | Attenuation Select ACK | 0 | 18 | 18
5 | 9 | Request | Clear Center Freq cmd | 4 | 16 | 20
5 | 10 | Response | Clear Center Freq ACK | 0 | 18 | 18
5 | 13 | Request | Read AGC/MGC cmd | 0 | 16 | 16
5 | 14 | Response | Read AGC/MGC Attenuation response | 4 | 18 | 22
6 | 7 | Request | FH Monitoring Configuration cmd | 52 | 16 | 68
6 | 8 | Response | FH Monitoring Config ACK | 0 | 18 | 18
6 | 9 | Request | GO2Monitor Connection Establishment cmd | 260 | 16 | 276 | Table 258
6 | 10 | Response | GO2Monitor Connect ACK | 0 | 18 | 18
6 | 11 | Request | GO2Monitor Disconnect cmd | 0 | 16 | 16
6 | 12 | Response | GO2Monitor Disconnect ACK | 0 | 18 | 18
6 | 13 | Request | Start GO2Monitor Transmission cmd | 144 | 16 | 160
6 | 14 | Response | Start GO2Monitor Transmission ACK | 0 | 18 | 18 |  | Possible wiring gap - decoder not actually called
6 | 15 | Request | Stop GO2Monitor cmd | 0 | 16 | 16
6 | 16 | Response | Stop GO2Monitor ACK | 0 | 18 | 18
7 | 1 | Request | Signal BITE cmd | 12 | 16 | 28
7 | 2 | Response | Signal BITE response | 16 | 18 | 34
7 | 3 | Request | BITE/Antenna Select cmd | 4 | 16 | 20
7 | 4 | Response | BITE/Antenna Select ACK | 0 | 18 | 18
7 | 5 | Request | Reference Source Select cmd | 4 | 16 | 20
7 | 6 | Response | Ref Source Select ACK | 0 | 18 | 18
7 | 9 | Request | AFC Enable/Disable cmd | 4 | 16 | 20
7 | 10 | Response | AFC ACK | 0 | 18 | 18
7 | 11 | Request | RF Squelch cmd | 4 | 16 | 20
7 | 12 | Response | RF Squelch ACK | 0 | 18 | 18
7 | 13 | Request | IQ Socket Open cmd | 4 | 16 | 20
7 | 14 | Response | IQ Socket Open ACK | 0 | 18 | 18
7 | 15 | Request | IQ Socket Close cmd | 4 | 16 | 20
7 | 16 | Response | IQ Socket Close ACK | 0 | 18 | 18
7 | 17 | Request | Spectrum Average Count Selection cmd | 8 | 16 | 24 | Table 285
7 | 18 | Response | Spectrum Avg Count ACK | 0 | 18 | 18
7 | 19 | Request | Smart RF AGC cmd | 4 | 16 | 20
7 | 20 | Response | Smart RF AGC ACK | 0 | 18 | 18
7 | 21 | Request | Audio Squelch cmd | 8 | 16 | 24
7 | 22 | Response | Audio Squelch ACK | 0 | 18 | 18
7 | 23 | Request | Set Date and Time cmd | 8 | 16 | 24 |  | Same layout as ECM 109/11
7 | 24 | Response | Set Date/Time ACK | 0 | 18 | 18
100 | 1 | Request | Get System Version cmd | 0 | 16 | 16
100 | 2 | Response | Get System Version Details response | 20 | 18 | 38 |  | README top summary says 28B - stale, code is 20B
100 | 3 | Request | Get SRX Checksum cmd | 0 | 16 | 16
100 | 4 | Response | SRx Checksum response | 1024 | 18 | 1042 |  | README top summary says 1000B (VU size) - stale
100 | 5 | Request | Get PBIT Status cmd | 0 | 16 | 16
100 | 6 | Response | PBIT Status response | 24 | 18 | 42 |  | README top summary says 88B - stale
100 | 7 | Request | Get IBIT Status cmd | 0 | 16 | 16
100 | 8 | Response | IBIT Status response | 8 | 18 | 26 | Table 10 | README top summary says 68B - stale
100 | 9 | Request | Get Temperature cmd | 0 | 16 | 16
100 | 10 | Response | Temperature Status response (6 floats) | 24 | 18 | 42 | Table 16 | README top summary says 36B/9 floats - stale
100 | 11 | Request | Set Fan Speed cmd | 4 | 16 | 20
100 | 12 | Response | Set Fan Speed ACK | 0 | 18 | 18
100 | 13 | Request | Fan Speed Status cmd | 0 | 16 | 16
100 | 14 | Response | Fan Speed Status response | 4 | 18 | 22 |  | Same as VU
100 | 15 | Request | Ethernet Test cmd | 0 | 16 | 16
100 | 16 | Response | Ethernet Test Status response | 12 | 18 | 30
100 | 17 | Request | UART Port Select cmd | 4 | 16 | 20
100 | 18 | Response | UART Test Status response | 4 | 18 | 22 |  | Same as VU
100 | 21 | Request | Fan Voltage Status cmd | 0 | 16 | 16
100 | 22 | Response | Fan Voltage Status response (6 floats) | 24 | 18 | 42
100 | 23 | Request | PPS Test cmd | 0 | 16 | 16
100 | 24 | Response | PPS Test Status response | 16 | 18 | 34
100 | 25 | Request | RS422 Test cmd | 0 | 16 | 16
100 | 26 | Response | RS422 Test Status response | unknown - raw_hex fallback, no struct decoder | 18
100 | 27 | Request | FPGA Temperature cmd | 0 | 16 | 16
100 | 28 | Response | FPGA Temperature Details response | 4 | 18 | 22
100 | 29 | Request | CBIT Status cmd | 0 | 16 | 16
100 | 30 | Response | CBIT Status response | 4 | 18 | 22 |  | README references unit 26/8B - stale; actual is unit 30, 4B
101 | 25 | Request | Set Threshold cmd | 8 | 16 | 24 | Table 39
101 | 26 | Response | Set Threshold ACK | 0 | 18 | 18
101 | 27 | Request | Set Resolution cmd | 4 | 16 | 20 | Table 41
101 | 28 | Response | Set Resolution ACK | 0 | 18 | 18
101 | 31 | Request | Start Follow-On Jamming cmd | 44 | 16 | 60 | Table 115 | Shared decoder with 200/17
101 | 32 | Response | Start Follow-on Jam ACK | 0 | 18 | 18
101 | 33 | Request | Stop Follow-on Jam cmd | 0 | 16 | 16
101 | 34 | Response | Stop Follow-on Jam ACK | 0 | 18 | 18
101 | 37 | Request | Configure Detection cmd | 12 | 16 | 28 | Table 47
101 | 38 | Response | Configure Detection ACK | 0 | 18 | 18
101 | 39 | Request | Start FH Detection cmd | 8 | 16 | 24 | Table 51
101 | 40 | Response | FH Detection response | variable (4 + 40*hopper_count) | 18 |  |  | HF S_HOPPER_DATA=40B vs VU=60B
101 | 43 | Request | Get Wideband FFT Data cmd | 8 | 16 | 24 | Table 49
101 | 44 | Response | Wideband FFT Data response | 6408 | 18 | 6426 | Table 50
101 | 47 | Request | Set Min/Max Pulse Range cmd | 16 | 16 | 32 | Table 43
101 | 48 | Response | Set Pulse Range ACK | 0 | 18 | 18
101 | 55 | Request | Set Minimum Hops Count cmd | 4 | 16 | 20 | Table 45
101 | 56 | Response | Set Min Hops ACK | 0 | 18 | 18
101 | 63 | Request | Set Auto/Manual Tracking Configuration cmd | 4 | 16 | 20
101 | 64 | Response | Auto/Manual Tracking ACK | 0 | 18 | 18
101 | 69 | Request | Start FF Detection cmd | 8 | 16 | 24 | Table 53
101 | 70 | Response | FF Detection response | variable (6408 fixed + 4 + 36*ff_count) | 18 |  | Table 50/54/62
101 | 73 | Request | Start List (FF & Burst) Jamming cmd | 1228 | 16 | 1244 | Table 121 | Shared decoder with 200/11
101 | 74 | Response | Start List Jam ACK | 0 | 18 | 18
101 | 75 | Request | Stop List Jam cmd | 0 | 16 | 16
101 | 76 | Response | Stop List Jam ACK | 0 | 18 | 18
101 | 79 | Request | Send ECM Reports cmd | 4 | 16 | 20 |  | Shared decoder w/ 200/9
101 | 80 | Response | Send ECM Reports ACK | 0 | 18 | 18
101 | 83 | Request | Start Burst Detection cmd | 8 | 16 | 24 | Table 57
101 | 84 | Response | Burst Detection response | variable (4 + 24*burst_count, max 1600) | 18 |  | Table 58
101 | 85 | Request | Start Scan Speed cmd | 8 | 16 | 24 | Table 59
101 | 86 | Response | Start Scan Speed ACK | 0 | 18 | 18
101 | 87 | Request | Stop Scan Speed cmd | 0 | 16 | 16
101 | 88 | Response | Stop Scan Speed response | 57604 | 18 | 57622 | Table 62 | Fixed: 4 + 36*1600
101 | 92 | Request | Start Responsive Sweep Jam cmd | 208 | 16 | 224 | Table 131 | Shared decoder with 200/21
101 | 93 | Response | Start Responsive Sweep Jam ACK | 0 | 18 | 18
101 | 94 | Request | Get Zoom Band FFT Data cmd | 16 | 16 | 32 | Table 71
101 | 95 | Response | Zoom Band FFT Data response | variable (4*sample_count, max 6400) | 18 |  |  | Same as VU
101 | 100 | Request | Set Flatness Mode cmd | 12 | 16 | 28
101 | 101 | Response | Set Flatness Mode ACK | 0 | 18 | 18
101 | 102 | Request | Set Integration Time cmd | 4 | 16 | 20
101 | 103 | Response | Set Integration Time ACK | 0 | 18 | 18
101 | 104 | Request | Set Multi-Band FH Mode cmd | 4 | 16 | 20
101 | 105 | Response | Set Multi-Band FH Mode ACK | 0 | 18 | 18
101 | 106 | Request | Set Narrow Band FH cmd | 4 | 16 | 20
101 | 107 | Response | Set Narrow Band FH ACK | 0 | 18 | 18
101 | 140 | Request | HF-specific cmd | 0 | 16 | 16 |  | No further description in code comment
101 | 141 | Response | HF-specific ACK | 0 | 18 | 18
101 | 158 | Request | Terminate FFT Thread cmd | 4 | 16 | 20 | Table 55
101 | 159 | Response | Terminate FFT ACK | 0 | 18 | 18
101 | 160 | Request | HF slow scan sequence cmd | 0 | 16 | 16
101 | 161 | Response | HF slow scan ACK | 0 | 18 | 18
101 | 162 | Request | HF slow scan sequence cmd | 0 | 16 | 16
101 | 163 | Response | HF slow scan ACK | 0 | 18 | 18
101 | 164 | Request | HF slow scan sequence cmd | 0 | 16 | 16
101 | 165 | Response | HF slow scan ACK | 0 | 18 | 18
101 | 174 | Request | HF slow scan sequence cmd | 0 | 16 | 16
101 | 175 | Response | HF slow scan ACK | 0 | 18 | 18
101 | 176 | Request | HF slow scan sequence cmd | 0 | 16 | 16
101 | 177 | Response | HF slow scan ACK | 0 | 18 | 18
101 | 178 | Request | HF slow scan sequence cmd | 0 | 16 | 16
101 | 179 | Response | HF slow scan ACK | 0 | 18 | 18
101 | 182 | Request | HF fast scan sequence cmd | 0 | 16 | 16
101 | 183 | Response | HF fast scan ACK | 0 | 18 | 18
101 | 184 | Request | HF fast scan sequence cmd | 0 | 16 | 16
101 | 185 | Response | HF fast scan ACK | 0 | 18 | 18
101 | 186 | Request | HF fast scan sequence cmd | 0 | 16 | 16
101 | 187 | Response | HF fast scan ACK | 0 | 18 | 18
101 | 200 | Request | HF wideband cmd | 0 | 16 | 16
101 | 201 | Response | HF wideband ACK | 0 | 18 | 18
101 | 202 | Request | HF wideband cmd | 0 | 16 | 16
101 | 203 | Response | HF wideband ACK | 0 | 18 | 18
101 | 204 | Request | HF data query cmd | 0 | 16 | 16 |  | Response arrives on 101/205, not paired the usual way
101 | 205 | Response | HF data response | unknown - no struct decoder, raw_hex fallback | 18
101 | 210 | Request | HF cmd (cross-group) | 0 | 16 | 16 |  | Response for this cmd is on Group 111 unit 211, not 101/211
106 | 1 | Request | Start Immediate Jam (Single Frequency) cmd | 28 | 16 | 44 | Table 152
106 | 2 | Response | Start Immediate Jam ACK | 0 | 18 | 18
106 | 3 | Request | Generate Multi Frequency TDM cmd | 80 | 16 | 96 | Table 158
106 | 4 | Response | TDM Jam ACK | 0 | 18 | 18
106 | 5 | Request | Generate Multi Carrier FDM cmd | 68 | 16 | 84 | Table 160
106 | 6 | Response | FDM Jam ACK | 0 | 18 | 18
106 | 9 | Request | Stop Immediate Jamming cmd | 0 | 16 | 16
106 | 10 | Response | Stop Jamming response | 4 | 18 | 22 | Table 171
106 | 21 | Request | Enable/Disable Power Amplifier cmd | 4 | 16 | 20 | Table 174
106 | 22 | Response | Enable PA ACK | 0 | 18 | 18
106 | 39 | Request | Configure External Modulation Jam Data cmd | 8196 | 16 | 8212 | Table 154
106 | 40 | Response | Configure External Modulation response | 4 | 18 | 22 |  | Same as VU 106/40
106 | 41 | Request | Generate Sweep Frequency cmd | 192 | 16 | 208 | Table 162
106 | 42 | Response | Sweep Jam ACK | 0 | 18 | 18
106 | 45 | Request | Enable/Disable PA and SDU Controls cmd | 4 | 16 | 20 | Table 172
106 | 46 | Response | Enable PA+SDU ACK | 0 | 18 | 18
106 | 49 | Request | Configure Programmable Exciter Modulating Signal cmd | 2052 | 16 | 2068 | Table 156
106 | 50 | Response | Configure Prog Exciter ACK | 0 | 18 | 18
106 | 54 | Response | Start Immediate Jam ACK (HF-specific extended status) | 8 | 18 | 26 |  | Response-only unit; no matching cmd case (106/53) in dispatch table
106 | 55 | Request | Generate Comb Noise cmd | 20 | 16 | 36 | Table 167
106 | 56 | Response | Comb Noise ACK | 0 | 18 | 18
109 | 11 | Request | Set Date and Time cmd | 8 | 16 | 24 |  | Same as VU
109 | 12 | Response | Set Date Time ACK | 0 | 18 | 18
109 | 15 | Request | Send Auto Threshold Value cmd | 0 | 16 | 16 |  | Not in README top summary
109 | 16 | Response | Auto Threshold Value response | 6404 | 18 | 6422 | Table 180/181 | 4 + 1600 floats
109 | 17 | Request | Acquire Hopper Channelization cmd | 0 | 16 | 16 |  | Not in README top summary
109 | 18 | Response | Hopper Channelization Data response | variable (8 + 28*count, max 16384) | 18 |  | Table 183
111 | 3 | Request | Signal BITE Test cmd | 16 | 16 | 32 |  | HF-specific; VU equivalent is 111/21 at 4B
111 | 4 | Response | Signal BITE Test response | 12 | 18 | 30
111 | 5 | Request | Reference Input Selection cmd | 4 | 16 | 20 |  | Same as VU
111 | 6 | Response | Reference Input ACK | 0 | 18 | 18
111 | 7 | Request | Module HEALTH Status cmd | 0 | 16 | 16 |  | Not in README top summary
111 | 8 | Response | Module HEALTH Status response | 4 | 18 | 22
111 | 9 | Request | Send Protected Scan List cmd | variable (4 + 8*protected_band_count) | 16 |  |  | Same as VU
111 | 10 | Response | Send Protected Scan List ACK | 0 | 18 | 18
111 | 13 | Request | Protected Scan Enable/Disable cmd | 4 | 16 | 20 |  | Same as VU
111 | 14 | Response | Protected Scan Enable ACK | 0 | 18 | 18
111 | 15 | Request | PDW Channelization cmd | 0 | 16 | 16
111 | 16 | Response | PDW Channelization Data response | variable (8 + 28*count, max 16384) | 18 |  | page 64
111 | 17 | Request | FH Splitband Enable/Disable cmd | 4 | 16 | 20 |  | Same as VU
111 | 18 | Response | FH Splitband Enable ACK | 0 | 18 | 18
111 | 19 | Request | Send FH Splitband Frequency cmd | 4 | 16 | 20 |  | Same as VU
111 | 20 | Response | FH Splitband Freq ACK | 0 | 18 | 18
111 | 21 | Request | Signal BITE Test (band select) cmd | 4 | 16 | 20 | Sec 3.2.1.3.1
111 | 22 | Response | Observed BITE Frequency response | 16 | 18 | 34
111 | 23 | Request | Send Spectrum Protected-Band Enable/Disable cmd | 4 | 16 | 20 |  | Not in README top summary
111 | 24 | Response | Spectrum Protected Band ACK | 0 | 18 | 18
111 | 25 | Request | Get Storage Details cmd | 0 | 16 | 16 |  | Not in README top summary
111 | 26 | Response | Get Storage Details response | 20 | 18 | 38 |  | Same as VU
111 | 27 | Request | Read Protected Band List cmd | 0 | 16 | 16 |  | Not in README top summary
111 | 28 | Response | Read Protected Band List response | variable (4 + 8*count) | 18
111 | 29 | Request | Auto Threshold Enable/Disable cmd | 4 | 16 | 20 | Sec 3.2.1.3 | Not in README top summary
111 | 30 | Response | Auto Threshold Enable ACK | 0 | 18 | 18
111 | 31 | Request | Hopper Channelization Enable/Disable cmd | 16 | 16 | 32 |  | Not in README top summary
111 | 32 | Response | Hopper Channelization ACK | 0 | 18 | 18
111 | 211 | Response | Cross-group response to 101/210 | unknown - no struct decoder, raw_hex fallback | 18
112 | 1 | Request | ASU/SDU Configuration cmd | 8 | 16 | 24 | Table 192
112 | 2 | Response | ASU/SDU Enable/Disable response | 4 | 18 | 22 | Table 193
112 | 3 | Request | TRSDU Receiver Line Status cmd | 0 | 16 | 16
112 | 4 | Response | TRSDU Receiver Line Status response | 4 | 18 | 22 | Table 195
112 | 5 | Request | PA Receiver Line Status cmd | 0 | 16 | 16 |  | See workbook Notes sheet re: orphaned 112/5 decoder
112 | 6 | Response | Power Amplifier Receiver Line Status response | 4 | 18 | 22 | Table 197
112 | 13 | Request | Simulation Mode Configuration cmd | variable (4 + optional sim params) | 16
112 | 14 | Response | Simulation Mode Config ACK | 0 | 18 | 18
112 | 37 | Request | HF-specific fast scan cmd | 0 | 16 | 16 |  | Not in README top summary
112 | 38 | Response | HF fast scan ACK | 0 | 18 | 18
200 | 9 | Request | Send ECM Reports cmd | 4 | 16 | 20 |  | Shares decoder with 101/79; Group 200 absent from README top summary
200 | 10 | Response | Send ECM Reports ACK | 0 | 18 | 18
200 | 11 | Request | Start List (FF & Burst) Jamming cmd | 1228 | 16 | 1244 | Table 121 | Shares decoder with 101/73
200 | 12 | Response | Start List Jam ACK | 0 | 18 | 18
200 | 13 | Request | Stop List Jam cmd | 0 | 16 | 16
200 | 14 | Response | Stop List Jam ACK | 0 | 18 | 18
200 | 15 | Request | Get List Jam Report cmd (periodic) | 0 | 16 | 16
200 | 16 | Response | ECM Report / List Jam Report response | variable (4 + 8*count) | 18 |  |  | Same as VU 108/6
200 | 17 | Request | Start Follow-On Jamming cmd | 44 | 16 | 60 | Table 115 | Shares decoder with 101/31
200 | 18 | Response | Start Follow-on Jam ACK | 0 | 18 | 18
200 | 19 | Request | Stop Follow-on Jam cmd | 0 | 16 | 16
200 | 20 | Response | Stop Follow-on Jam ACK | 0 | 18 | 18
200 | 21 | Request | Start Responsive Sweep Jam cmd | 208 | 16 | 224 | Table 131 | Shares decoder with 101/92
200 | 22 | Response | Start Responsive Sweep Jam ACK | 0 | 18 | 18
200 | 23 | Request | Stop Responsive Sweep Jam cmd | 0 | 16 | 16 |  | Unit assumed +-1 per code comment, not ICD-confirmed
200 | 24 | Response | Stop Responsive Sweep Jam ACK | 0 | 18 | 18 |  | Unit assumed per code comment, not ICD-confirmed
200 | 41 | Request | HPASU and PA Health Status cmd | 4 | 16 | 20 | Sec 5.1.10-5.1.13
200 | 42 | Response | HPASU and PA Health Status response | 4 | 18 | 22
200 | 54 | Request | PA/SDU Health Status cmd | 0 | 16 | 16
200 | 55 | Response | PA and SDU Health Status response | 8 | 18 | 26
200 | 56 | Request | PA Soft Reboot cmd | 4 | 16 | 20
200 | 57 | Response | PA Soft Reboot ACK | 0 | 18 | 18

## Frame Header Reference
Field | Command (Request) Frame | Response Frame
Header magic (4B) | AA AB BA BB | EE EF FE FF
Footer magic (4B) | CC CD DC DD | FF FE EF EE
Status field | n/a | int16 @ offset 4
Size field (payload length, u32) | offset 4 | offset 6
Group ID field (u16) | offset 8 | offset 10
Unit ID field (u16) | offset 10 | offset 12
Payload starts at | offset 12 | offset 14
Fixed overhead (bytes) | 16 | 18
Byte order (header fields) | Big-endian | Big-endian
Byte order (payload, decode/CMD side) | Little-endian (default, per-field audit in progress) | n/a
Byte order (payload, encode/RESP side) | n/a | Big-endian (confirmed 2026-07-03)